## DemoExtr
Extraction Demonstration Spreadsheet
Extraction of 3-methylpyridine from 2-naphthalenamine
| pKa | logK
3-methylpyridine | 5.65 | 1.2
2-naphthalenamine | 4.15 | 2.28 |  |  | alpha = [B]/([B]+[BH+]) | Ka = [B][H+]/[BH+]
[5 empty] | alpha = [B]/([B]+[B][H+]/Ka) | [BH+]=[B][H+]/Ka
Demonstration |  |  |  |  | alpha = 1/(1+[H+]/Ka)
Separation between 1 mL octanol and 1 mL water |  |  |  |  | alpha = Ka/(Ka+[H+])
Goal: separate analine from pyridine
Compound |  |  |  |  | D = [B]org/([B]aq+[BH+]aq)
3-methylpyridine |  |  |  |  | D = [B]org*alpha/[alpha*([B]aq+[BH+]aq)]
| pH | alpha | D | q | D = [B]org*alpha/[B]aq
| 1 | 2.2387e-05 | 0.00035481 | 0.99965 | D = Kow*alpha
| 2 | 0.00022382 | 0.0035473 | 0.99647
| 3 | 0.0022337 | 0.035402 | 0.96581
| 4 | 0.021897 | 0.34704 | 0.74237
| 5 | 0.18292 | 2.8991 | 0.25647
| 6 | 0.69124 | 10.9554 | 0.083645
| 7 | 0.95724 | 15.1713 | 0.061838
| 8 | 0.99555 | 15.7785 | 0.0596
| 9 | 0.99955 | 15.8419 | 0.059376
| 10 | 0.99996 | 15.8482 | 0.059353
2-naphthalenamine | pH | alpha | D | q
| 1 | 0.00070744 | 0.1348 | 0.88121
| 2 | 0.0070297 | 1.3395 | 0.42745
| 3 | 0.066114 | 12.5978 | 0.073541
| 4 | 0.4145 | 78.9816 | 0.012503
| 5 | 0.87623 | 166.9621 | 0.0059537
| 6 | 0.98607 | 187.892 | 0.005294
| 7 | 0.99859 | 190.2773 | 0.005228
| 8 | 0.99986 | 190.5192 | 0.0052214
| 9 | 0.99999 | 190.5434 | 0.0052207
| 10 | 1 | 190.5458 | 0.0052207
A single extraction at a pH of 3 would work

## No. 1
phenol and n-butylamine (1-aminobutane)
| pKa | logK | Source
phenol | 9.997 | 1.53 | Harris text + VCC Lab website |  |  | alpha = [H+]/([H+]+Ka)
butylamine | 10.64 | 0.85 | Harris text + VCC Lab website |  |  | alpha = Ka/(Ka+[H+])
Compound
phenol
| pH | alpha | D | q
| 1 | 1 | 33.8844 | 0.028666
| 2 | 1 | 33.8844 | 0.028666
| 3 | 1 | 33.8844 | 0.028666
| 4 | 1 | 33.8844 | 0.028666
| 5 | 0.99999 | 33.8841 | 0.028666
| 6 | 0.9999 | 33.881 | 0.028669
| 7 | 0.99899 | 33.8503 | 0.028694
| 8 | 0.99003 | 33.5466 | 0.028946
| 9 | 0.90852 | 30.7846 | 0.031462
| 10 | 0.49827 | 16.8837 | 0.055917
| 11 | 0.09034 | 3.0611 | 0.24624
| 12 | 0.0098335 | 0.3332 | 0.75007
| 13 | 0.00099213 | 0.033618 | 0.96748
| 14 | 9.9302e-05 | 0.0033648 | 0.99665
1-aminobutane | pH | alpha | D | q
| 1 | 2.2909e-10 | 1.6218e-09 | 1
| 2 | 2.2909e-09 | 1.6218e-08 | 1
| 3 | 2.2909e-08 | 1.6218e-07 | 1
| 4 | 2.2909e-07 | 1.6218e-06 | 1
| 5 | 2.2909e-06 | 1.6218e-05 | 0.99998
| 6 | 2.2908e-05 | 0.00016218 | 0.99984
| 7 | 0.00022903 | 0.0016214 | 0.99838
| 8 | 0.0022856 | 0.016181 | 0.98408
| 9 | 0.022396 | 0.15855 | 0.86315
| 10 | 0.18639 | 1.3195 | 0.43112
| 11 | 0.69613 | 4.9282 | 0.16868
| 12 | 0.95817 | 6.7834 | 0.12848
| 13 | 0.99565 | 7.0487 | 0.12424
| 14 | 0.99956 | 7.0764 | 0.12382
Extraction can be done at about any pH below 8 or above 12
Above pH of 13 would require multiple extractions because the Kow of 1-aminobutane is less than 10
extraction at pH of 4
|  | ORG phen | ORG butyl | AQ phenol | AQ butyl
Single extraction at pH 4 |  | 0.97133 | 1.6218e-06 | 0.028666 | 1
Single extraction at pH 8 |  | 0.97105 | 0.015923 | 0.028946 | 0.98408
Single extraction at pH 9 |  | 0.96854 | 0.13685 | 0.031462 | 0.86315 | won't work
Single extraction at pH 12 |  | 0.24993 | 0.87152 | 0.75007 | 0.12848 | won't work

## No. 2
2-methylphenol (o-cresol) and 3-nitrophenol
| pKa | logK | Source
2-Mephenol | 10.31 | 1.95 | Harris text + VCC Lab website |  |  | alpha = [HA]/([HA]+[A-])
3-nitrophenol | 8.37 | 1.92 | Harris text + VCC Lab website |  |  | alpha = [HA]/([HA]+Ka[HA]/[H+])
alpha = 1/(1+Ka/[H+])
alpha = [H+]/([H+]+Ka)
Compound
2-Mephenol
| pH | alpha | D | q
| 1 | 1 | 89.1251 | 0.011096
| 2 | 1 | 89.1251 | 0.011096
| 3 | 1 | 89.1251 | 0.011096
| 4 | 1 | 89.1251 | 0.011096
| 5 | 1 | 89.1247 | 0.011096
| 6 | 0.99995 | 89.1207 | 0.011096
| 7 | 0.99951 | 89.0815 | 0.011101
| 8 | 0.99513 | 88.6907 | 0.011149
| 9 | 0.95331 | 84.9637 | 0.011633
| 10 | 0.67124 | 59.8244 | 0.016441
| 11 | 0.16956 | 15.1116 | 0.062067
| 12 | 0.020009 | 1.7833 | 0.35929
| 13 | 0.0020376 | 0.1816 | 0.84631
| 14 | 0.00020413 | 0.018193 | 0.98213
3-nitrophenol | pH | alpha | D | q
| 1 | 1 | 83.1764 | 0.01188
| 2 | 1 | 83.1763 | 0.01188
| 3 | 1 | 83.176 | 0.01188
| 4 | 0.99996 | 83.1728 | 0.01188
| 5 | 0.99957 | 83.1409 | 0.011885
| 6 | 0.99575 | 82.8231 | 0.01193
| 7 | 0.95909 | 79.7734 | 0.01238
| 8 | 0.70098 | 58.3048 | 0.016862
| 9 | 0.1899 | 15.7956 | 0.059539
| 10 | 0.022905 | 1.9052 | 0.34421
| 11 | 0.0023387 | 0.19453 | 0.83715
| 12 | 0.00023437 | 0.019494 | 0.98088
| 13 | 2.3442e-05 | 0.0019498 | 0.99805
| 14 | 2.3442e-06 | 0.00019498 | 0.99981
|  | ORG MP | ORG NP | AQ MP | AQ NP
pH =10
retaining org phase, discarding 1st and subsequent aqueous phases
1 extraction fails | pH = 10 | 0.98356 | 0.65579 | 0.016441 | 0.34421
2 extractions |  | 0.96739 | 0.43006
4 extractions works |  | 0.93584 | 0.034206
pH = 11
retaining organic phase
1 extraction |  | 0.93793 | 0.16285 | 0.062067 | 0.83715
1 extraction fails ( > 10% of NP transferrred)
2 extractions |  | 0.87972 | 0.02652
1 extraction fails ( < 90% of MP transferrred)
Retaining aqueous phase and re-extracting organic phase for combined aqueous fractions
1st extraction: |  | 0.93793 | 0.16285 | 0.062067 | 0.83715
2nd extraction |  |  |  | 0.12028 | 0.97348
also fails
pH = 12
retaining aqueous phase, discarding 1st and subsequent organic phases
1 extraction fails |  | 0.64071 | 0.019121 | 0.35929 | 0.98088
2 extractions |  |  |  | 0.12909 | 0.96212
3 extractions works |  |  |  | 0.046379 | 0.94373

## No. 3
Extraction Demonstration Spreadsheet
Extraction of 1-aminobutane from analine
| pKa | logK | Source
pyridine | 5.2 | 0.71 | Harris text + VCC Lab website
butylamine | 10.64 | 0.85 | Harris text + VCC Lab website |  |  | alpha = [B]/([B]+[BH+])
alpha = [B]/([B]+[B][H+]/Ka)
Demonstration | [5 empty] | alpha = 1/(1+[H+]/Ka)
Separation between 1 mL octanol and 1 mL water | [5 empty] | alpha = Ka/(Ka+[H+])
Goal: separate analine from pyridine
Compound | [5 empty] | D = [B]org/([B]aq+[BH+]aq)
pyridine | [5 empty] | D = [B]org*alpha/[alpha*([B]aq+[BH+]aq)]
| pH | alpha | D | q |  | D = [B]org*alpha/[B]aq
| 1 | 6.3092e-05 | 0.00032357 | 0.99968 |  | D = Kow*alpha
| 2 | 0.00063056 | 0.0032339 | 0.99678
| 3 | 0.00627 | 0.032156 | 0.96885
| 4 | 0.059351 | 0.30439 | 0.76664
| 5 | 0.38686 | 1.9841 | 0.33511
| 6 | 0.86319 | 4.427 | 0.18426
| 7 | 0.9844 | 5.0486 | 0.16533
| 8 | 0.99842 | 5.1205 | 0.16339
| 9 | 0.99984 | 5.1278 | 0.16319
| 10 | 0.99998 | 5.1285 | 0.16317
| 11 | 1 | 5.1286 | 0.16317
| 12 | 1 | 5.1286 | 0.16317
| 13 | 1 | 5.1286 | 0.16317
| 14 | 1 | 5.1286 | 0.16317
butylamine | pH | alpha | D | q
| 1 | 2.2909e-10 | 1.6218e-09 | 1
| 2 | 2.2909e-09 | 1.6218e-08 | 1
| 3 | 2.2909e-08 | 1.6218e-07 | 1
| 4 | 2.2909e-07 | 1.6218e-06 | 1
| 5 | 2.2909e-06 | 1.6218e-05 | 0.99998
| 6 | 2.2908e-05 | 0.00016218 | 0.99984
| 7 | 0.00022903 | 0.0016214 | 0.99838
| 8 | 0.0022856 | 0.016181 | 0.98408
| 9 | 0.022396 | 0.15855 | 0.86315
| 10 | 0.18639 | 1.3195 | 0.43112
| 11 | 0.69613 | 4.9282 | 0.16868
| 12 | 0.95817 | 6.7834 | 0.12848
| 13 | 0.99565 | 7.0487 | 0.12424
| 14 | 0.99956 | 7.0764 | 0.12382
Extraction at a pH below 8 will provide sufficient separation
Retaining Aq fraction |  | pH = 8 | ORG pyridine | ORG butyl | AQ pyridine | AQ butyl
|  |  | 0.83661 | 0.015923 | 0.16339 | 0.98408
2 extractions - sufficient |  |  |  |  | 0.026695 | 0.96841
|  | pH = 6 |  |  | 0.18426 | 0.99984
2 extractions - sufficient |  |  |  |  | 0.033953 | 0.99968
Not possible to do a single extraction, because KOW is < 10